## Sheet1
Digi-Key Part Number	Manufacturer	Manufacturer Part Number	Customer Reference	Quantity 1	Quantity 2	Quantity 3	Description	Comments
BC1160CT-ND	VISHAY/BC COMPONENTS (VA)	K104Z15Y5VF5TL2	C1,C2,C3,C4,C5	10	20	40	CAP .10UF 50V CERAMIC +80/-20%	Alternate Packaging Exists
BC1162CT-ND	VISHAY/BC COMPONENTS (VA)	K105Z20Y5VF5TL2	C7,C8,C9,C10,C11	10	20	40	CAP 1.0UF 50V CERAMIC +80/-20%	Alternate Packaging Exists
589-1001-ND	NESSCAP CO LTD	ESHSR-0005C0-002R7	C12,C13,C14,C15,C16,C17	12	24	48	CAPACITOR ULTRA 5F 2.7V RADIAL	Alt: 493-3295-ND
MUR410RLGOSCT-ND	ON SEMICONDUCTOR (VA)	MUR410RLG	D1,D2,D3,D4,D5	10	20	40	DIODE ULTRA FAST 4A 100V AXIAL	Alternate Packaging Exists
A26529-40-ND	TYCO ELECTRONICS AMP	4-103186-0	J1 (LCD), J6 (ISP)-22/80	1	2	3	CONN HDR BRKWAY .100 80POS VERT
A32075-ND	TYCO ELECTRONICS AMP	5745781-4	J2	2	4	8	CONN D-SUB RECPT R/A 9POS 30GOLD
WM2006-ND	MOLEX CONNECTOR CORPORATION	22-01-3087	KEYPAD WIRING HSNG.	4	8	16	CONN HOUS 8POS .100 W/RAMP/RIB
WM2312-ND	MOLEX CONNECTOR CORPORATION	08-55-0102	KEYPAD WIRING SOCKETS	40	70	130	CONN TERM FEMALE 22-30AWG GOLD
A34957-ND	TYCO ELECTRONICS AMP	5-103976-2	MTN SNS. HEADER CONN. (F)	8	8	8	CONN RECEPTACLE 3POS .100 30AU
277-1793-ND	PHOENIX CONTACT	1989094	J8	2	4	8	CONN TERM BLOCK 45DEG 16PS 3.5MM
277-1779-ND	PHOENIX CONTACT	1988956	J9	2	4	8	CONN TERM BLOCK 45DEG 2POS 3.5MM
RFD14N05L-ND	FAIRCHILD SEMICONDUCTOR	RFD14N05L	Q1, Q2, Q3, Q4	8	16	32	MOSFET N-CH 50V 14A I-PAK
	Samtec	ESQ-104-14-G-D	J5	4	8	16	PC104 Power	Samtec ESQ-104-14-G-D(samtec.com)
3.40KXBK-ND	YAGEO	MFR-25FBF-3K40	R1	5	5	10	RES 3.40K OHM 1/4W 1% METAL FILM
10.2KXBK-ND	YAGEO	MFR-25FBF-10K2	R2	5	5	10	RES 10.2K OHM 1/4W 1% METAL FILM
1.00KXBK-ND	YAGEO	MFR-25FBF-1K00	R5	5	5	10	RES 1.00K OHM 1/4W 1% METAL FILM
EGG24BK-ND	PANASONIC - ECG	EVM-EGGA00B24	R6	2	4	8	POT 20K OHM 6MM CERAMIC SIDE ADJ	Alternate Packaging Exists
255-2177-ND	PANASONIC ELECTRIC WORKS	CB1AH-P-12V	RLY1	2	4	8	RELAY AUTO SPST 12VDC 70A PCB
CLA230CT-ND	CLARE (VA)	CPC1002NTR	U1	2	4	8	RELAY OPTOMOS 700MA 4-SOP	Alternate Packaging Exists
ATMEGA164P-20PU-ND	ATMEL	ATMEGA164P-20PU	U2	2	4	8	IC MCU AVR 16K FLASH 40-DIP
620-1110-ND	ALLEGRO MICROSYSTEMS INC	ACS755LCB-050-PFF	U3	2	4	8	IC CURRENT SENSOR 50A UNI CB-5	Pend Conv-Int/Nstk-Conversion to nonstocking part-minimums will apply
296-6940-5-ND	TEXAS INSTRUMENTS	MAX232IN	U4	2	4	8	IC DUAL EIA-232 DRVR/RCVR 16-DIP	Alternate Packaging Exists
445-2903-ND	TDK CORPORATION	FK22Y5V1H106Z	C18	5	5	10	CAP CER 10UF 50V Y5V RAD
CSR16G-ND	CW INDUSTRIES	CWR-210-16-0000	LCD RIBBON CABLE IDC	4	8	16	CONN SOCKET 16PIN GOLD W/STR REL
CSR10G-ND	CW INDUSTRIES	CWR-210-10-0000	SERIAL HEADER IDC	2	4	8	CONN SOCKET 10PIN GOLD W/STR REL
MB09R-10-ND	3M (VA)	2010/09 100SF	9-CONDUCTOR RIBBON 1/10	1	1	1	CABLE 09 COND RIBBON WHT 10FT	No delivery date available
MC16G-10-ND	3M (VA)	3365/16 300SF	16-CONDUCTOR RIBBON 1/10	1	1	1	CABLE 16 COND 10FT FLAT GRAY	No delivery date available
WM6536-ND	MOLEX CONNECTOR CORPORATION	22-28-4363	J3 (MTN), J7 (KEYP)-11/40	1	2	3	CONN HEADER 36POS .100 VERT GOLD
56.2KXBK-ND	YAGEO	MFR-25FBF-56K2	R3	5	5	10	RES 56.2K OHM 1/4W 1% METAL FILM
HMM09H-ND	ASSMANN ELECTRONICS INC	A-DSF09LPXX-III-R	DB9-RIBBON-IDC	2	4	8	CONN DB9 MALE METAL SHELL GOLD
X193-ND	ECS INC	ECS-184-20-4DN	X1	2	4	8	CRYSTAL 18.432 MHZ 20PF 49US
399-4172-ND	KEMET	C315C330J2G5TA	C19, C20	4	8	16	CAP 33PF 200V 5% CER RADIAL
EGG14BK-ND	PANASONIC - ECG	EVM-EGGA00B14	R6	2	4	8	POT 10K OHM 6MM CERAMIC SIDE ADJ	Alternate Packaging Exists
GH5013-ND	GRAYHILL INC	88AB2-152	KEYPAD	2	4	8	KEYPAD 12 KEY W/BLU-WHT LEGEND
490-1041-1-ND	MURATA ELECTRONICS (VA)	BLM21AG102SN1D	L1	10	10	10	FERRITE CHIP 1000 OHM 200MA 0805	Alternate Packaging Exists
WM5964-ND	MOLEX CONNECTOR CORPORATION	39910-0102	J4	2	4	8	CONN TERM BLOCK 2POS 10.16MM 60A	No delivery date available